## Sheet1
DE-10 Standard | extracted from DE-10 user manual. Copy straight from PDF into notepad++, then extract columns using column highlighting and paste!!
Signal Name | FPGA Pin | Description | I/O Standard
CLOCK_50 | PIN_AF14 | 50 MHz clock input | 3.3V
SW[0] | PIN_AB30 | Slide Switch[0] | Depend on JP3
SW[1] | PIN_Y27 | Slide Switch[1] | Depend on JP3
SW[2] | PIN_AB28 | Slide Switch[2] | Depend on JP3
SW[3] | PIN_AC30 | Slide Switch[3] | Depend on JP3
SW[4] | PIN_W25 | Slide Switch[4] | Depend on JP3
SW[5] | PIN_V25 | Slide Switch[5] | Depend on JP3
SW[6] | PIN_AC28 | Slide Switch[6] | Depend on JP3
SW[7] | PIN_AD30 | Slide Switch[7] | Depend on JP3
SW[8] | PIN_AC29 | Slide Switch[8] | Depend on JP3
SW[9] | PIN_AA30 | Slide Switch[9] | Depend on JP3
KEY[0] | PIN_AJ4 | Push-button[0] | 3.3V
KEY[1] | PIN_AK4 | Push-button[1] | 3.3V
KEY[2] | PIN_AA14 | Push-button[2] | 3.3V
KEY[3] | PIN_AA15 | Push-button[3] | 3.3V
LEDR[0] | PIN_AA24 | LED [0] | 3.3V
LEDR[1] | PIN_AB23 | LED [1] | 3.3V
LEDR[2] | PIN_AC23 | LED [2] | 3.3V
LEDR[3] | PIN_AD24 | LED [3] | 3.3V
LEDR[4] | PIN_AG25 | LED [4] | 3.3V
LEDR[5] | PIN_AF25 | LED [5] | 3.3V
LEDR[6] | PIN_AE24 | LED [6] | 3.3V
LEDR[7] | PIN_AF24 | LED [7] | 3.3V
LEDR[8] | PIN_AB22 | LED [8] | 3.3V
LEDR[9] | PIN_AC22 | LED [9] | 3.3V